## Categories
name | description
Exterior | Any components which are installed on the outside of the van (excluding climate control and solar components). Ie) roof rack, headlights, windows, etc.
Framing | Any materials used in the construction and framing of the interior of the van.
Insulation | Any sound or heat insulating materials used inside of the van.
Electrical | Any components used in the construction of the vans electrical system (excluding solar components).
Solar | Any components used in the construction of the vans solar energy collection system.
Flooring, Walls, & Ceiling | Any components or materials used in the construction of the van floor walls or ceiling ie) sub flooring, vinyl flooring, shiplap, etc.
Climate Control | Any component used in the vans internal climate control system.
Water & Plumbing | Any components used in the construction of the vehicles water / plumbing system (excluding shower and faucet heads).
Bathroom | Any components or materials used in the vans bathroom (showerheads, showerpan, toilet, etc.).
Kitchen | Any components or materials used in the vans kitchen (sink, oven, refrigerator, etc.).
Decorative Finishing | Any components or materials used in the decorative finishing of the van (paint, tile, artwork, etc.).
Hardware | Any hardware components used in the construction of the van which are not directly applicable to a specific build category.
Amenities | Any devices, components, or materials used as additional amenities within the van which do not fit into antoher build category.

## Vans
make | model | year | wheelbase | van_type | price_new | price_used | max_weight | engine | transmission | drive | passengers | fuel_tank | mpg | cargo_width | cargo_height | cargo_length | external_width | external_height | external_length
Ram | ProMaster 3500 | 2021 | 136 | Cutaway | 32285 |  | 5234 | Regular Unleaded V-6 | Automatic | Front-Wheel | 2 | 24 |  |  |  |  | 80.7 | 84.8 | 207
Ram | ProMaster 3500 | 2021 | 136 | Chassis Cab | 32935 |  | 5173 | Regular Unleaded V-6 | Automatic | Front-Wheel | 2 | 24 |  |  |  |  | 80.7 | 84.8 | 207
Ram | ProMaster 1500 | 2021 | 118 | Cargo | 34080 |  | 3996 | Regular Unleaded V-6 | Automatic | Front-Wheel | 2 | 24 |  | 75.6 | 65.4 | 105.1 | 80.3 | 91.7 | 195.4
Ram | ProMaster 2500 | 2021 | 159 | Cargo | 36135 |  | 4005 | Regular Unleaded V-6 | Automatic | Front-Wheel | 2 | 24 |  | 75.6 | 76 | 145.9 | 80.3 | 102.1 | 232.6
Ram | ProMaster 3500 | 2021 | 159 | Cargo | 37885 |  | 4427 | Regular Unleaded V-6 | Automatic | Front-Wheel | 2 | 24 |  | 75.6 | 76 | 160.2 | 80.3 | 102.5 | 250.6
Ram | ProMaster 2500 | 2021 | 159 | Window | 39085 |  | 3943 | Regular Unleaded V-6 | Automatic | Front-Wheel | 2 | 24 |  | 75.6 | 76 | 145.9 | 80.3 | 102.1 | 232.6
Ram | ProMaster 3500 | 2021 | 159 | Window | 42835 |  | 4289 | Regular Unleaded V-6 | Automatic | Front-Wheel | 2 | 24 |  | 75.6 | 76 | 160.2 | 80.3 | 102.5 | 250.6

## Exterior
category | component | item | brand | material | dimensions | unit_measure | cost_per_unit | weight_per_unit | description | other
Exterior | RoofRack | Roof Rack | ARKSEN | Alloy Steel, Metal | 84"x 39"x 6" | NA | 319.46 | 46.3 pounds | ARKSEN 84"x 39"x 6" Universal Roof Rack Cargo Extension Car Top Luggage Holder Carrier Basket SUV Camping, Black

## Framing
category | component | item | material | dimensions | unit_measure | cost_per_unit | weight_per_unit | description | other
Framing | Framing | 80/20 | Aluminum | 1" x 1" | foot | 3.085 | 0.51 | Aluminum framing material - price varies by length of component
Framing | Framing | wood | Wood | 1" x 4" | foot | 0.64625 | 1.3 | Wood framing material - price varies by length of component

## Insulation
category | component | item | brand | material | dimensions | unit_measure | cost_per_unit | weight_per_unit | description | other
Insulation | HeatInsulation | Reflectix